## SCH OF CREDIT EM
SCHEDULE OF CREDIT (E&M)
SN | Description of item | Unit | Qty | Rate | Amount
1 | Old U/S Point wiring obtained including all accessories i.e switch, socket , ceiling rose,batten fittings, 2 way switch, call bell, bell push etc complete | Point | 264
2 | Old U/S main switch /DB with MCBs any type and size | Each | 12
3 | Old U/S tube light fitting/light fittings any type and size | Each | 7
4 | Old U/S Bldg Security light fitting any type and size | Each | 0
5 | Old U/S MCB SP/SPN/TPN any type and size | Each | 72
6 | Old U/S LT / XLPE cable/submain/ service wire of any size/description | RM | 300
7 | Old U/S lamp holder of any size/description | Each | 36
| TOTAL |  |  |  | 0

## BOQ EM
BILL OF QUANTITY (E/M)
Description of item |  | Unit | Qty | Rate | Amount
1 | Taking down carefully existing point wiring of any type (ie on wooden batten, surface conduit, casing capping or concealed conduit) complete for light, fan socket or power point with fittings & fixtures such as ceiling rose, electric fittings, holders, switches, sockets wooden batten, conduit etc including accessories such as wooden gutties/ rawal plug, screw etc including removing materials from site and making good disturbed surface of walls, floors etc. complete all as specified and directed. | Per Point | 264
2 | Taking down main switch / DB as directed by Engineer-In-Charge. | Each | 16
3 | Taking down unserviceable submain/ cable of any size as directed by Engineer-In-Charge. | RM | 400
4 | M&L for point wiring with 1.5 Sqmm, PVC insulated FRLS, unsheathed, multi stranded copper conductor single core FRLS cable, IS-694 marked, drawn through and including non metallic rigid PVC concealed conduit medium grade 20mm dia (Minimum) or higher size as specified and cutting chasing on wall complete with all PVC conduit accessories such as socket, elbow, junction box, bell mouth, reducer, bend and flexible conduit etc./ fittings ISI marked and modular metal flush mounting box with white cover plate with frame of suitable number of module as required at site, brass/cadmium plated steel screws and cup washers including 1.5 Sqmm multi stranded copper conductor PVC insulated FRLS cable green in colour as continous earth conductor connected to common earth dolly with all accessories complete all as specified and directed for one light point/fan/bell controlled by one switch SP one way. | PER POINT | 0
a | One 3 pin socket outlet, 5Amps, independent board | Each | 36
B | one 3 pin socket outlet 5 amps on same board with other switches. | Each | 30
C | One light /fan/cell bell point controlled by one one way switch as directed engineer-in-charge | Each | 144
5 | M&L for point wiring with 2.5 Sqmm, PVC insulated FRLS, unsheathed, multi stranded copper conductor single core FRLS cable, IS-694 marked, drawn through and including non metallic rigid PVC concealed conduit medium grade 20mm dia (Minimum) or higher size as specified and cutting chasing on wall complete with all PVC conduit accessories such as socket, elbow, junction box, bell mouth, reducer, bend and flexible conduit etc./ fittings ISI marked and modular metal flush mounting box with white cover plate with frame of suitable number of module as required at site, brass/cadmium plated steel screws and cup washers including 2.5 Sqmm multi stranded copper conductor PVC insulated FRLS cable green in colour as continous earth conductor connected to common earth dolly with all accessories complete all as specified and directed for one light point/fan/bell controlled by one switch SP one way. | Per Point | 54
6 | supply and fixing MODULAR TYPE 2 module type switch 1 way 16A, | EACH | 54
7 | supply and fixing Modular type socket 5 pin 16 amp | Each | 54
8 | supply and fixing Modular type switch 1 way 6A, | Each | 210
9 | supply and fixing Modular type socket 5 pin 6 amp | Each | 66
10 | Supply and fixing modular metal flush box 3 modular complete all as specified and directed. | Each | 80
11 | Supply and fixing modular white cover plate with frame ,3 module complete all as specified and directed. | Each | 80
12 | Supply and fixing modular metal flush box 8 modular complete all as specified and directed. | Each | 36
13 | Supply and fixing modular white cover plate with frame ,8 module complete all as specified and directed. | Each | 36
14 | Supply and fixing modular metal flush box 4 modular complete all as specified and directed. | Each | 40
15 | Supply and fixing modular metal flush box 6 modular complete all as specified and directed. | Each | 30
16 | Supply and fixing modular white cover plate with frame ,4 module complete all as specified and directed. | Each | 40
17 | Supply and fixing modular white cover plate with frame ,6 module complete all as specified and directed. | Each | 30
18 | M & L ceiling rose surface bakelite 65 x 50 mm three terminals complete all as specified. | EACH | 144
19 | Supply/replacement of Microwave Sensor enabled Integral LED 4 ft luminaire with extruded housing and Opal diffuser ith ABS end caps. The luminaire should have a color consistency SDCM < 5, CRI > 80 and CCT of 6500K. The luminaire shall be compliant with IP20 classification. Luminaire shall be designed to emit at least 2000 nominal lumens at a system efficacy of at least 100 lumen/watt with a maximum system wattage of 20 Watts. Fixture should cover upto 5 mtr sensor radius coverage area with 120 degree angle after 17 to 30 seconds & 30% light output in case of non-occupancy.The electronic driver used shall have a power factor >0.9 and THD <10% and suitable for an operating voltage range of 140-270V AC. Manufacturer shall have in house lab approved by NABL or ministry of science of govt of India. LM 79 and LM80 reports need to be submitted from a NABL/UL accredited lab to verify above parameters. Havells Cat no LUMILINESMART20WLED865PCWH equivalent in Signify/Wipro | Each | 18
20 | S&F in repairs/replacement Sheet metal enclosure for DBs when MCBs to be used, SPN 8 ways 240 V, with copper bus bar, double door, epoxy/powder coated inside and outside complete all as specified. | EACH | 12
21 | M&L in replacement MCB SP 6 Amps to 32 Amps, 240V with rupturing capacity 10 KA, C Curve complete all as specified | EACH | 72
22 | Supply and fixing amp rating 240V, 10KA 'C' curveminiature circuit breaker (MCB) SPN 32 AMP of following polesand current carrying capacity in the MCB DB complete with connection testing andcommissioning. SPN 32 AMP | EACH | 12
23 | S&F replacement LED tube light fitting 20W (Double side) including LED lamp 20W with 2100 lumen output with internal surge protection device of 4KV with voltage band of 140-280V CRI-6500K (White light) fixtures box type and connecting electrically to ceiling rose using PVC insulated and overall sheathed flexible copper conductor of size 0.50mm 4 core complete all as specified and directed. | EACH | 60
24 | S&F /Replacment m&L lamp holder ,pvc /polycarbonate type with back plate suitable for batten fitting | Each | 36
25 | re fixing exhaust fans AC single phase 230/ 240 V of size 300 mm sweep with louver and including making of hole/opening in wall complete all as specified and directed. | Each | 30
26 | M&L /replacemant in repairs Submain wiring with two run of FRLS PVC insulated unsheathed multistranded copper conductor single core 6 Sqmm drawn through in and including PVC rigid non metallic surface or concealed conduit medium grade with all fittings including earth continuity copper conductor 6 Sqmm FRLS PVC insulated unsheathed multistranded copper conductor with green insulation complete all as specified including taking down existing unserviceable/burnt submain. | RM | 400
|  | TOTAL |  | 0 | 0